## P II Step 2
Substance identity |  |  |  | Uses in EEE |  |  |  |  | RoHS Status | Hazard group | Use relevance | REACh relevance | Overall priority | Previous comments | Estimated volume of use in EEE in the EU | [8 empty] | Waste / use phase / comments
CAS No | EC No | Name | Group (if applicable) | Please specify the known uses of the substance in EEE |  |  |  |  | Currently under assessment or previously assessed under RoHS | Based on evidence that the substance/ substance group has relevant hazard properties (Human health & environment) | Evidence for high volumes of use and/or used used as nanomaterial in EEE | Restriction under REACh Annex XVII including some EEE, or proposed + listed in Annex XIV or proposed |  | Stakeholder comments received in the previous stakeholder consultation | Please specify estimated range of use in EEE in the EU in tonnes per annum | [7 empty] | Used as nanomaterial in EEE | Please provide information on possible use phase / waste management impacts acc. to RoHS Art. 6(1). Please also provide other relevant comments on specific substances here.
|  |  |  | Category | Main function / use | Additive use / Reactive use? | Presence in EEE plausible? | Substitute for another listed substance? Please specify. | [6 empty] | 0-1 t/a | 1-10 t/a | 10-100 t/a | 100-1000 t/a | >1000 t/a | Phased-out | No knowledge | If you represent a manufacturer (OEM, supplier) please specify the range of your use related to EEE manufacture
7440-02-0 | 231-111-4 | Nickel (Ni) | Element | Metal compound | NA |  | Yes |  |  | Group I | TRUE | WAHR | Group I | [10 empty] | It has been already restricted also in EEE as necessary (i.e. in articles intended to come into direct and prolonged contact with the skin) under REACH. It should be carefully discussed whether additional restriction under RoHS only for EEE can be justified or not.
1304-56-9 | 215-133-1 | Beryllium oxide |  | Metal compound | Ceramic capacitors |  | Yes |  | Yes | Group I | TRUE |  | Group I | [10 empty] | On 26 Sept. 2019, a draft dossier was published and it does not recommend a restriction of these substances under RoHS. Once the dossier finally and formally concludes that a restriction for a certain substance(s) is not recommended, the conclusion should be clearly noted in the RoHS substance inventory even if the substance remains listed. We believe that duplicated assessment should be avoided under the same purpose of a restriction under RoHS unless the situation of use of the substances is drastically changed.
7440-41-7 | 231-150-7 | Beryllium (Be) | Element | Metal compound | Alloys |  | Yes |  | Yes | Group I | TRUE |  | Group I | [10 empty] | On 26 Sept. 2019, a draft dossier was published and it does not recommend a restriction of these substances under RoHS. Once the dossier finally and formally concludes that a restriction for a certain substance(s) is not recommended, the conclusion should be clearly noted in the RoHS substance inventory even if the substance remains listed. We believe that duplicated assessment should be avoided under the same purpose of a restriction under RoHS unless the situation of use of the substances is drastically changed.
1313-99-1 | 215-215-7 | Nickel monoxide |  | Metal compound | NA |  | Yes |  |  | Group I | Nano |  | Group I | [10 empty] | It has been already restricted also in EEE as necessary (i.e. in articles intended to come into direct and prolonged contact with the skin) under REACH. It should be carefully discussed whether additional restriction under RoHS only for EEE can be justified or not.
1314-13-2 | 215-222-5 | Zinc oxide |  | Metal compound | NA |  | Yes |  |  | Group I | Nano |  | Group I
no in CAS |  | reaction mass of 2-ethylhexyl 10-ethyl-4,4-dioctyl-7-oxo-8-oxa-3,5-dithia-4-stannatetradecanoate and 2-ethylhexyl 10-ethyl-4-[[2-[(2-ethylhexyl)oxy]-2-oxoethyl]thio]-4-octyl-7-oxo-8-oxa-3,5-dithia-4-stannatetradecanoate (reaction mass of DOTE and MOTE) |  | Additive | PVC stabilizer |  | Yes |  |  | Group I | Nano |  | Group I
85-42-7 | 201-604-9 | cyclohexane-1,2-dicarboxylic anhydride |  | Additive - Curing agent | Hardner |  | Yes |  |  | Group I |  | WAHR | Group I
10043-35-3 | 233-139-2 | Boric acid |  | Additive - Flame Retardant | Flame Retardant |  | Yes |  |  | Group I |  | WAHR | Group I
115-96-8 | 204-118-5 | tris(2-chloroethyl)phosphate |  | Additive - Flame Retardant | Flame retardant |  | Restriction |  |  | Group I |  | WAHR | Group I
1303-86-2 | 215-125-8 | Diboron trioxide |  | Additive - Flame Retardant | Flame Retardant |  | Yes |  |  | Group I |  | WAHR | Group I
1303-96-4 | 603-411-9 | Disodium tetraborate, anhydrous |  | Additive - Flame Retardant | Flame Retardant |  | Yes |  |  | Group I |  | WAHR | Group I
25155-23-1 | 246-677-8 | Trixylyl phosphate |  | Additive - Flame Retardant | Flame Retardant |  | Yes |  |  | Group I |  | WAHR | Group I
117-82-8 | 204-212-6 | Bis(2-methoxyethyl) phthalate |  | Additive - Plasticizer | Plasticizer |  | Restriction |  |  | Group I |  | WAHR | Group I
117-84-0 | 204-214-7 | Di-n-octyl phthalate |  | Additive - Plasticizer | Phthalate/Plasticizer |  | Yes |  |  | Group I |  | WAHR | Group I
26761-40-0 | 247-977-1 | Diisodecyl phthalate |  | Additive - Plasticizer | Plasticizer |  | Yes |  |  | Group I |  | WAHR | Group I
28553-12-0 | 249-079-5 | diisononyl phthalate = 1,2-Benzenedicarboxylic acid, diisononyl ester (DINP) |  | Additive - Plasticizer | Plasticizer |  | Yes |  |  | Group I |  | WAHR | Group I
68515-42-4 | 271-084-6 | 1,2-Benzenedicarboxylic acid, di-C7-11-branched and linear alkyl esters |  | Additive - Plasticizer | Plasticizer |  | Restriction |  |  | Group I |  | WAHR | Group I
71888-89-6 | 276-158-1 | 1,2-Benzenedicarboxylic acid, di-C6-8-branched alkyl esters, C7-rich |  | Additive - Plasticizer | Plasticizer |  | Restriction |  |  | Group I |  | WAHR | Group I
85535-84-8 | 287-476-5 | Alkanes, C10-13, chloro |  | Additive - Plasticizer | Plasticizer, Flame Retardant |  | Yes |  |  | Group I |  | WAHR | Group I | [10 empty] | These substances have been listed in Annex A of the POPs Convention and horizontally restricted in EU under POPs Regulation. Therefore, we consider that additional restriction under RoHS would not be necessary.
548-62-9 | 208-953-6 | [4-[4,4'-bis(dimethylamino)benzhydrylidene]cyclohexa-2,5-dien-1-ylidene]dimethylammonium chloride |  | Dyes, Pigments | Pigment |  | Unknown |  |  | Group I |  | WAHR | Group I
127-19-5 | 204-826-4 | N,N-dimethylalkylamide |  | Intermediate chemical | NA |  | Yes |  |  | Group I |  | WAHR | Group I | [10 empty] | The precise name of this substance would be "N,N-dimethylacetamide". We were not able to get information on the use in EEE of "intermediate chemical" or "by-product". Generally speaking, substances which do not exist as they are in the finished EEE should not be restricted under RoHS. Especially, though this substance has listed as SVHC under REACH, the international experts in Maintenance Team for IEC 62474 did not list it on IEC 62474 database because of low possibility of inclusion in EEE.
1303-28-2 | 215-116-9 | diarsenic pentaoxide; arsenic pentoxide; arsenic oxide |  | Intermediate chemical | Byproduct |  | Restriction |  |  | Group I |  | WAHR | Group I | [10 empty] | We were not able to get information on the use in EEE of "intermediate chemical" or "by-product". Generally speaking, substances which do not exist as they are in the finished EEE should not be restricted under RoHS. We have had following knowledge on this substance since the preparation for input to the previous consultation started in 7 Feb. 2014: Di-arsenic pentoxide would not be contained in EEE. (Based on knowledge as EEE manufacturers and glass manufacturers.) Such substance would not need to be prioritised under RoHS. The substance restrictions under RoHS don't apply to the substances used or produced in production process, such as intermediate etc., if they are not contained in finished EEEs.
1327-53-3 | 215-481-4 | diarsenic trioxide; arsenic trioxide |  | Intermediate chemical | Byproduct |  | Restriction |  |  | Group I |  | WAHR | Group I | [10 empty] | We were not able to get information on the use in EEE of "intermediate chemical" or "by-product". Generally speaking, substances which do not exist as they are in the finished EEE should not be restricted under RoHS. We have had following knowledge on this substance since the preparation for input to the previous consultation started in 7 Feb. 2014: Di-arsenic trioxide would not be contained in EEE. (Based on knowledge as EEE manufacturers and glass manufacturers.) Such substance would not need to be prioritised under RoHS. The substance restrictions under RoHS don't apply to the substances used or produced in production process, such as intermediate etc., if they are not contained in finished EEEs.
50-00-0 | 200-001-8 | Formaldehyde |  | Intermediate chemical | Resins |  | Yes |  |  | Group I |  | WAHR | Group I | intermediate | [9 empty] | As the draft inventory describes, the known uses of the substance in EEE of this substance is "Intermediate chemical", and we don't get information that formaldehyde itself is used in EEE. Therefore, there was no input from EE industry to "calls for comments and evidence" on "Formaldehyde and formaldehyde releasers", which was conducted by ECHA until April 2018. Generally speaking, substances which do not exist as they are in the finished EEE should not be restricted under RoHS. In addition, ECHA published a draft dossier for restriction on this substance under REACH, in 30 Jan. 2019. As the proposed restriction currently does not include any exclusions based on its application, EEE will be covered by the proposed restriction when it meets the conditions for restriction. In such situation, we don't consider that there is any justification to prioritise this substance in considering future restriction under RoHS.
10588-01-9 | 234-190-3 | Sodium dichromate |  | Metal compound | NA |  | Restriction |  |  | Group I |  | WAHR | Group I | [10 empty] | This is a compound of hexavalent chromium and has already covered by the restriction under RoHS. Currently, the use of hexavalent chromium is only allowed by Exemption 9 in Annex III and some exemptions in Annex IV to RoHS, and Exemption 14 of ELV.
7646-79-9 | 231-589-4 | Cobalt dichloride |  | Metal compound | Electroplating |  | Yes |  | Yes | Group I |  | WAHR | Group I | [10 empty] | On 26 Sept. 2019, a draft dossier was published and it does not recommend a restriction of these substances under RoHS. Once the dossier finally and formally concludes that a restriction for a certain substance(s) is not recommended, the conclusion should be clearly noted in the RoHS substance inventory even if the substance remains listed. We believe that duplicated assessment should be avoided under the same purpose of a restriction under RoHS unless the situation of use of the substances is drastically changed.
7778-50-9 | 231-906-6 | Potassium dichromate |  | Metal compound | Colorant |  | Restriction |  |  | Group I |  | WAHR | Group I | [10 empty] | This is a compound of hexavalent chromium and has already covered by the restriction under RoHS. Currently, the use of hexavalent chromium is only allowed by Exemption 9 in Annex III and some exemptions in Annex IV to RoHS, and Exemption 14 of ELV.
106-94-5 | 203-445-0 | 1-bromopropane |  | Solvent | Solvent |  | Restriction |  |  | Group I |  | WAHR | Group I | [10 empty] | Generally speaking, the substances used as solvent do not remain in finished EEE, and therefore we consider they should not be restricted under RoHS. As solvent is not only used in EE industry, measures under occupational safety legislation would be more appropriate as risk management to cover all the related industry if there is serious concerns about substances in solvent.
111-96-6 | 203-924-4 | Bis(2-methoxyethyl) ether |  | Solvent | Electrolyte |  | Restriction |  |  | Group I |  | WAHR | Group I | [10 empty] | Generally speaking, the substances used as solvent do not remain in finished EEE, and therefore we consider they should not be restricted under RoHS. As solvent is not only used in EE industry, measures under occupational safety legislation would be more appropriate as risk management to cover all the related industry if there is serious concerns about substances in solvent.
68-12-2 | 200-679-5 | N,N-dimethylalkylamide |  | Solvent | Electrolyte |  | Yes |  |  | Group I |  | WAHR | Group I | [10 empty] | Generally speaking, the substances used as solvent do not remain in finished EEE, and therefore we consider they should not be restricted under RoHS. As solvent is not only used in EE industry, measures under occupational safety legislation would be more appropriate as risk management to cover all the related industry if there is serious concerns about substances in solvent.
123-77-3 | 204-650-8 | C,C'-azodi(formamide) |  | Surfactant | Foaming agent |  | Yes |  |  | Group I |  | WAHR | Group I
25550-51-0 | 247-094-1 | Hexahydromethylphthalic anhydride |  | Additive | Hardener for epoxy resins |  | Yes |  |  | Group I |  | WAHR | Group I | [10 empty] | As the draft inventory describes, this substance is known as "Hardener for epoxy adhesive", but hardener is not added in large volume to adhesive in order not to deteriorate the physical properties of epoxy resin. Furthermore, this substance does not remain in the resulted epoxy resin after the hardening reaction. Generally speaking, substances which do not exist as they are in the finished EEE should not be restricted under RoHS.
19438-60-9 | 243-072-0 | Hexahydro-4-methylphthalic anhydride |  | Additive | Hardener for epoxy resins |  | Yes |  |  | Group I |  | WAHR | Group I | [10 empty] | As the draft inventory describes, this substance is known as "Hardener for epoxy adhesive", but hardener is not added in large volume to adhesive in order not to deteriorate the physical properties of epoxy resin. Furthermore, this substance does not remain in the resulted epoxy resin after the hardening reaction. Generally speaking, substances which do not exist as they are in the finished EEE should not be restricted under RoHS.
48122-14-1 | 256-356-4 | Hexahydro-1-methylphthalic anhydride |  | Additive | Hardener for epoxy resins |  | Yes |  |  | Group I |  | WAHR | Group I
57110-29-9 | 260-566-1 | Hexahydro-3-methylphthalic anhydride |  | Additive | Hardener for epoxy resins |  | Yes |  |  | Group I |  | WAHR | Group I
131-18-0 | 205-017-9 | Dipentyl phthalate (DPP) |  | Additive - Plasticizer | Plasticizer in PVC and nitrocellulose resin and rubber; in gunpowder, toys, cosmetics, medical devices |  | Restriction |  |  | Group I |  | WAHR | Group I
68515-50-4 | 271-093-5 | 1,2-Benzenedicarboxylic acid, dihexyl ester, branched and linear |  |  | Used as a plasticizer for certain plastics and rubbers |  | Yes |  |  | Group I |  | WAHR | Group I
3864-99-1 | 223-383-8 | 2,4-di-tert-butyl-6-(5-chlorobenzotriazol-2-yl)phenol (UV-327) |  | Additive | UV stabilizer |  | Yes |  |  | Group I |  | WAHR | Group I
36437-37-3 | 253-037-1 | 2-(2H-benzotriazol-2-yl)-4-(tert-butyl)-6-(sec-butyl)phenol (UV-350) |  | Additive | UV stabilizer |  | Yes |  |  | Group I |  | WAHR | Group I
375-95-1 | 206-801-3 | Perfluorononan-1-oic-acid | Perfluorononan-1-oic-acid and its sodium and ammonium salts | Additive - Surfactant | Surfactant in the production of the fluoropolymer polyvinylidene fluoride (PVDF) |  | Yes |  |  | Group I |  | WAHR | Group I
11113-50-1 | 234-343-4 | Boric acid |  |  | Electrolyt in capacitors |  | Yes |  |  | Group I |  | WAHR | Group I
335-76-2 | 206-400-3 | Perfluorodecanoic acid |  | Additive - Flame Retardant | Insulation in certain electrical wires |  | Yes |  |  | Group I |  | WAHR | Group I
10124-43-3 | 233-334-2 | Cobalt sulphate |  |  | surface treatment; manufacture of inorganic pigments and frits, glass, ceramic ware, varistors and magnets incalcination/sintering processes (for semiconductors used in the manufacture of computer, electronic and optical products, electrical equipment). |  | No |  | Yes | Group I |  | WAHR | Group I | [10 empty] | On 26 Sept. 2019, a draft dossier was published and it does not recommend a restriction of these substances under RoHS. Once the dossier finally and formally concludes that a restriction for a certain substance(s) is not recommended, the conclusion should be clearly noted in the RoHS substance inventory even if the substance remains listed. We believe that duplicated assessment should be avoided under the same purpose of a restriction under RoHS unless the situation of use of the substances is drastically changed.
872-50-4 | 212-828-1 | 1-methyl-2-pyrrolidinone (NMP) |  | Solvent |  |  | Yes |  |  | Group I |  | WAHR | Group I | [10 empty] | Generally speaking, the substances used as solvent do not remain in finished EEE, and therefore we consider they should not be restricted under RoHS. This substance is restricted in all the industry with setting an occupational safety criteria according to the results of risk assessment and socio-economic impact assessment under REACH. In such situation, we don't consider that there is any need for additional restriction only on EEE under RoHS .
13674-87-8 | 237-159-2 | tris[2-chloro-1-(chloromethyl)ethyl] phosphate |  | Additive - Flame Retardant | Flame Retardant |  | Yes |  |  | Group III |  | WAHR | Group I
3846-71-7 | 223-346-6 | 2-benzotriazol-2-yl-4,6-di-tert-butylphenol |  | Additive - Antioxidant | UV absorber |  | Yes |  |  | Group IV |  | WAHR | Group I
25973-55-1 | 247-384-8 | 2-(2H-benzotriazol-2-yl)-4,6-ditertpentylphenol (UV-328) |  | Additive - Stabilizer | Light Stabilizer |  | Yes |  |  | Group IV |  | WAHR | Group I
11103-86-9 | 234-329-8 | potassium dichromates |  | Metal compound | NA |  | Restriction |  |  | Group IV |  | WAHR | Group I | [10 empty] | This is a compound of hexavalent chromium and has already covered by the restriction under RoHS. Currently, the use of hexavalent chromium is only allowed by Exemption 9 in Annex III and some exemptions in Annex IV to RoHS, and Exemption 14 of ELV.
13674-84-5 | 237-158-7 | tris(2-chloro-1-methylethyl) phosphate |  | Additive - Flame Retardant | Flame Retardant |  | Yes |  |  | Group V |  | WAHR | Group I
68515-49-1 | 271-091-4 | 1,2-Benzenedicarboxylic acid, di-C9-11-branched alkyl esters, C10-rich |  | Additive - Plasticizer | Plasticizer |  | Yes |  |  | Group V |  | WAHR | Group I | [10 empty] | This substance is rather used in the fields requiring low volatility and soap water resistance, such as vehicles, furniture and flooring than EEE. Compared with DEHP, this substance has a higher plasticity temperature. Therefore, it is used in the field of heat-resistant electric wire (80℃ to 90 ℃) in special applications, but it is not generally used in common electric and electronic equipment. For such substances whose use is rather known in other industry than EEE, even if there may be concern on its hazards, it should be carefully discussed whether restriction under RoHS only for EEE can be justified or not.
49663-84-5 | 256-418-0 | Pentazinc chromate octahydroxide |  | Metal compound | NA |  | Restriction |  |  | Group V |  | WAHR | Group I | [10 empty] | This is a compound of hexavalent chromium and has already covered by the restriction under RoHS. Currently, the use of hexavalent chromium is only allowed by Exemption 9 in Annex III and some exemptions in Annex IV to RoHS, and Exemption 14 of ELV.
7789-12-0 | 616-541-6 | Dichromic acid, disodium salt, dihydratedisodium oxido-(oxido(dioxo)chromio)oxy-dioxochromium dihydratedisodium oxido-(oxido(dioxo)chromio)oxy-dioxochromiumSodium dichromate, dihydrateSodium dichromate |  | Metal compound | NA |  | Restriction |  |  | Group V |  | WAHR | Group I | [10 empty] | This is a compound of hexavalent chromium and has already covered by the restriction under RoHS. Currently, the use of hexavalent chromium is only allowed by Exemption 9 in Annex III and some exemptions in Annex IV to RoHS, and Exemption 14 of ELV.
68515-51-5 | 271-094-0 | 1,2-benzenedicarboxylic acid, di-C6-10-alkyl esters or mixed decyl and hexyl and octyl diesters |  | Specialty, Other | Plasticisers, lubricants, adhesives, coatings, cable compounding, polymer foils, PVC compound coatings, paints, thinners, paint removers, fillers, putties, plasters, ink and toners, greases, release products, polymer preparations and compounds, and semiconductors |  | Yes |  |  | Group V |  | WAHR | Group I
2058-94-8 | 218-165-4 | Henicosafluoroundecanoic acid |  |  | Insulation in certain electrical wires |  | Yes |  |  | Group V |  | WAHR | Group I
376-06-7 | 206-803-4 | Heptacosafluorotetradecanoic acid |  |  | Insulation in certain electrical wires |  | Yes |  |  | Group V |  | WAHR | Group I
307-55-1 | 206-203-2 | Tricosafluorododecanoic acid |  |  | Insulation in certain electrical wires |  | Yes |  |  | Group V |  | WAHR | Group I
72629-94-8 | 276-745-2 | Perfluorotridecanoic acid |  |  | Insulation in certain electrical wires |  | Yes |  |  | Group V |  | WAHR | Group I
7440-48-4 | 231-158-0 | Cobalt (Co) | Element | Metal compound | NA |  | Yes |  |  | Group II | TRUE |  | Group II | [10 empty] | Cobalt is still regarded as “critical” for EU industry and listed in the latest CRM list based on “Methodology for establishing the EU list of critical raw materials” refined in 2017. It is the results of new calculating formula to judge Economic importance, and Cobalt is judged as important. European Commission publishes “Report on Critical Raw Materials and the Circular Economy” in 2018, thus the examination and discussion on the CRM policy is continued lively. On the other hand, we cannot know why the explanation about the cooperation or coordination with other policies including CRM is completely lacked in the recent studies on RoHS after the choice of previous list of priority substances. Especially about CRMs, they should be discussed under wider framework covering overall circular economy policy at first before starting studies under RoHS, in view of the industrial and economic importance.